## gribber
Name | Quantitiy | Spec | Taobao
BLDC Motor | 2 | 5010 260kv
M3 bolt | few | 8mm 10mm 12mm 14mm
Bearings | 4
Steel rods | 4 | m3*10 | https://item.taobao.com/item.htm?id=959105247455&mi_id=0000UtpUUDzwa7GRS0FSgyvzQqCEDcSIDUOfvI9X5OO_hYM&spm=tbpc.boughtlist.suborder_itemtitle.1.2d222e8dTEe9c6
Linear rails | 2 | MGN7 100mm | https://item.taobao.com/item.htm?id=762564601721&mi_id=0000ZfcJ8WaLixMPFKfKxtx23eRNxkD4inUQZVHxT4G2IJs&spm=tbpc.boughtlist.suborder_itemtitle.1.2d222e8dTEe9c6
Linear rail blocks / carriages | 2 | MGN7C | https://item.taobao.com/item.htm?id=762564601721&mi_id=0000ZfcJ8WaLixMPFKfKxtx23eRNxkD4inUQZVHxT4G2IJs&spm=tbpc.boughtlist.suborder_itemtitle.1.2d222e8dTEe9c6
Bearings | 4 | 3*10*4 | https://detail.tmall.com/item.htm?id=704126548333&mi_id=0000HpSOzM_Zden32i3mT8pGL0NvU7-SE_P6hADznLoa4Yc&spm=tbpc.boughtlist.suborder_itemtitle.1.2d222e8dTEe9c6
Optional components:
Wheels / tyres | 1 | 601-6085 | https://item.taobao.com/item.htm?id=45362002229&mi_id=0000dg_dkbsACMQ6sTNC5jyy-zjO159kopSiqD-OUWfQoE0&spm=tbpc.boughtlist.suborder_itemtitle.1.2d222e8dTEe9c6
Control board |  | DA-kit STM32-H723 | https://item.taobao.com/item.htm?id=775424549365&mi_id=0000DVJJOhS7-wsRv4erYwauwZMGvrG6OFvBWcaA-zHFX3Y&spm=tbpc.boughtlist.suborder_itemtitle.1.2d222e8dTEe9c6
FOC motor drivers | 2 | MINI_Odrive foc Turing | https://item.taobao.com/item.htm?id=842070935339&mi_id=0000n3D9gc3xKZEeiDBJA5OVyMrPVIpXxU10eoL-auq2nfk&spm=tbpc.boughtlist.suborder_itemtitle.1.2d222e8dTEe9c6
Wires
M2 nylon screws | 4 | mount mini-odrive (m2*10) | https://detail.tmall.com/item.htm?id=601483585366&mi_id=0000UrVeFnC6pcOgTOrGgkvZzgwm4tCaqefd-qWwYOgvHh4&spm=tbpc.boughtlist.suborder_itemtitle.1.560b2e8djGj86m
M2 heat-set threaded inserts | 4 | M2*3*3.5 | https://detail.tmall.com/item.htm?id=809364062256&mi_id=0000Na8fQGZ0Trnf1LtFBm0P52GycxqJSczmxh6r58CKp4k&spm=tbpc.boughtlist.suborder_itempic.d809364062256.560b2e8djGj86m

## gearbox
Category | Item | Description | Quantity | Cost USD | Total Cost USD | US Link | Cost RMB | Total Cost RMB | China Link
| Bearing | MR106-2RS | Bearing between input shaft and cycloidal disk, and between input shaft and output shaft | 13 | 0.87 | 11.31 | https://www.amazon.com/dp/B082PSCNKB?ref_=cm_sw_r_cp_ud_dp_XR6N8JQ34JH0ZSWHT5HK | ¥0.90 | ¥11.70 | https://detail.tmall.com/item.htm?abbucket=9&id=728753970557&skuId=5050168324949
|  | 6701-2RS | Bearing between cycloidal disk and output shaft | 2 | 0.94 | 1.88 | https://www.amazon.com/gp/product/B082PQ8DC2 | ¥2.30 | ¥4.60 | https://detail.tmall.com/item.htm?abbucket=9&id=672836796497&skuId=5017505094887
|  | 6809ZZ | Bearing between output shaft and housing | 2 | 2.26 | 4.52 | https://www.amazon.com/gp/product/B082PQQP7W | ¥3.89 | ¥7.78 | https://detail.tmall.com/item.htm?abbucket=8&id=695287603935&ns=1&skuId=5102438922481
| Fastener | M3 x 55 mm | Mounting housing | 4 | 0.26 | 1.04 | https://www.amazon.com/gp/product/B01N68JLPE/ | ¥0.35 | ¥1.40 | https://detail.tmall.com/item.htm?abbucket=8&id=654819932601&skuId=5014407101270
|  | M3 x 25 mm | Mounting output shaft | 6 | 0.19 | 1.14 | https://www.amazon.com/gp/product/B0967ZWJMM | ¥0.07 | ¥0.42 | https://detail.tmall.com/item.htm?abbucket=8&id=654819932601&skuId=5014407101291
|  | M2 x 3 x 3.5 mm | M2 threaded insert for mounting encoder | 4 | 0.07 | 0.28 | https://www.amazon.com/dp/B0B8GN63S2 | ¥0.08 | ¥0.32 | https://detail.tmall.com/item.htm?abbucket=15&detail_redpacket_pop=true&id=782342751792&ltk2=17485620751152zhp830pukcquvctzlac4b&ns=1&priceTId=2100c81317485620709007211e0954&query=m2%20x%203%20x%203.5%20%E9%93%9C%E8%9E%BA%E6%AF%8D&skuId=5345071429845&spm=a21n57.1.hoverItem.2&utparam=%7B%22aplus_abtest%22%3A%222faee2920b940213ff20f82d21cde0f9%22%7D&xxc=taobaoSearch
|  | M3 x 4 x 5 mm insert | M3 threaded insert | 24 | 0.08 | 1.92 | https://www.amazon.com/gp/product/B0BTYF2MMD | ¥0.13 | ¥3.12 | https://item.taobao.com/item.htm?id=593581996419&skuId=4189077672129
|  | M4 x 12 mm hex stand | input shaft stiffener | 1 | 0.4 | 0.4 | https://www.amazon.com/uxcell-Female-Threaded-Standoff-Pillar/dp/B018RSONJK/ref=sr_1_1?crid=2WLB919N1L1L5&dib=eyJ2IjoiMSJ9.m2vg2AaWPTTbm1EdOYuKNNgieOsUcQuou31Wb5SKZHRZq-gFAW7HqdOjL1YSw6UQrThYcDYVLVJR7cxb2cbm3pSlXJDUCvU76By5FdrIJ6Ev-8ra_oVxl6_eOZHCVZTDk_mGGCHi6leipTE8eAioRlStxTxQ7Eq6Jw8j5aJKp6ojKNppISxAXM1yTDniUoRpp6dPxv-ZvilHfpF2o4YstAOgGmT85KbLkEkCFAgbiZWjG2UbcsX9sZeICTBEZCu_y0P7V-l7OcU-qSa4qGnXFi7vlhWau9ZZPLYWGYP6AQ8.VZ0vy6g5WUPFsJhjbtkdjfD0gs1IMc7tb4DEtHeCZl4&dib_tag=se&keywords=m4+x+12+mm+hex+stand&qid=1748561795&s=industrial&sprefix=m4+x+12+mm+hex+stan%2Cindustrial%2C132&sr=1-1 | ¥0.26 | ¥0.26 | https://detail.tmall.com/item.htm?abbucket=8&id=645528391157
| Motor | MAD Components 5010 110KV |  | 1 | 84 | 84 | https://www.amazon.com/gp/product/B082W5B5LZ | ¥448.00 | ¥448.00 | https://item.taobao.com/item.htm?abbucket=8&id=534590842464
| Structural | PLA | 3D print filament, in kg | 0.1 | 25.99 | 2.6 | https://www.amazon.com/gp/product/B00J0GMMP6 | ¥79.00 | ¥7.90 | https://detail.tmall.com/item.htm?abbucket=8&id=693972799714
| Electrical | B-G431B-ESC1 | Motor controller | 1 | 18.97 | 18.97 | https://www.digikey.com/en/products/detail/stmicroelectronics/B-G431B-ESC1/10321670 | ¥165.00 | ¥165.00 | https://item.taobao.com/item.htm?abbucket=8&id=656153143517
|  | AS5600 | I2C position encoder | 1 | 3.3 | 3.3 | https://www.amazon.com/gp/product/B09LMB3PTZ | ¥5.40 | ¥5.40 | https://item.taobao.com/item.htm?abbucket=8&id=828546819482
|  | Misc | Cables & connectors | 1 | 5 | 5 |  | ¥20.00 | ¥20.00
| Total |  |  |  |  | 136.36 |  |  | ¥675.90
reference： | https://berkeley-humanoid-lite.gitbook.io/docs/getting-started-with-hardware/materials-and-parts-bom
print-file： | https://makerworld.com/en/models/1279205-5010-cycloidal-gear-actuator?from=search#profileId-1364911